## Sheet1
FSR ref. | Validation | Success Criteria | Test Bench | Status | Responsible
3.2.1.2. | Stepper Motor Circuit | Output of 5V 0.84A on three specific outputs, 5V 1A on another output with specific controller inputs | Use Function Generator, DC power generator, controller board, and multimeter to validate output requirements. | Tested Not Validated | Cody Hutchison
3.2.1.3. | Heated Bed Circuit | Output of 24V 9.167A when controller input is made | Use Function Generator, DC power generator, controller board, and multimeter to validate output requirements. | Tested | Cody Hutchison
3.2.1.3. | Hotend Circuit | Output of 24V 1.67A when controller input is made | Use Function Generator, DC power generator, controller board, and multimeter to validate output requirements. | Tested | Cody Hutchison
3.2.1.3. | Fan 1 and 2 Circuit | Output of 24V 100mA when controller input is made | Use Function Generator, DC power generator, controller board, and multimeter to validate output requirements. | Tested | Cody Hutchison
3.2.4.1. | Power Distribution Circuit | Ensure DC-DC convertor takes 24V input and outputs 5V | Use multimeter to validate all output possiblilites and connections. | Tested | Cody Hutchison
3.2.3.1. | Full Printer Control Features | User choosen printer formatting, file selection, and print initiation | Input printer formatting, select print file, select print initiation and check server for verification | Tested | Steven Liu
3.2.3.2. | Application File Chooser | Application succussfully selects device files | Perform file upload to server and check firebase storage for verification | Tested | Steven Liu
3.2.3.3. | Interactive Library View | Library displays print files that users can select | Attempt print initiation and check server and home tab for verfication | Tested | Steven Liu
3.2.3.4. | Server Storage | Stores print files | Upload print file and retrieve download url | Tested | Steven Liu
3.2.3.5. | Server Realtime Database | Saves print data and accessible print data | attempt printer formatting change and file upload, verify data in server and library tab | Tested | Steven Liu
3.2.3.6. | Application and Server Connection | Successful communication between application and server | Attempt all application printer features and verify communication to server | Tested | Steven Liu
3.2.4.2. | Communication of ESP32 | Check incoming transmission from server | Connect MCU to network and send pings to server. | Tested | Abigail Morar
3.2.1.4. | Extruder | Ensure printer is extruding and retracting the proper amount of filament | Feed filament through opening and send code to force filament through nozzle by specified amounts. | Untested | Abigail Morar
3.2.1. | Microcontroller | Can communicate correctly with motors and heated components | Sending inputs through every channel to show everything is connected and operating correctly. | Untested | Abigail Morar
3.2.1.1. | Stepper Motors | Function smoothly and rotate accordingly by required distance | Various input cases will be used to track movement of the motors. This will be tested to ensure correct communication between board and device. | Untested | All
3.2.1.3. | Heated Bed Temperature | Can reach 220°C | Use infrared thermometer to check surface temperature. | Untested | All
3.2.1.3. | Hotend Temperature | Can reach 80°C | Use infrared thermometer to check surface temperature. | Untested | All
3.2.2.1. | Extruder Location | Can reach the full printing area of 220x220x250 (mm) | Set extrusion nozzle head to every possible coordinate. | Untested | All